## W&B Worksheet
Apollo Weight & Balance Estimate | [5 empty] | Last Update: 12-24-2011
User enters values in blue text, all other values are calculated | [5 empty] | www.apollocanard.com
AIRCRAFT ITEM: | WEIGHT | CG Sta | WL Sta | X-Moment | Z-Moment | COMMENTS | Empty
| (lbs) | (X-in) | (Z-in) | (in-lbs) | (in-lbs) |  | Wt. %
Fuselage Structure | 217.3 | 86.1227 | 18.0023 | 18714.4588 | 3911.89 |  | 18.12%
Fuselage Shell | 70.74 | 69 | 13.35 | 4881.06 | 944.379 | Cozy Fuselage Tub = 80 to 96 lbs reported
Bulkheads, Firewall, Keel, Floor Panels | 40.4 | 79.47 | 12.93 | 3210.588 | 522.372
Spar Carry-thru and Bushings | 25 | 109.76 | 7.93 | 2744 | 198.25 | Cozy Center Spar = 32 to 48 lbs reported
Canopy with Frame | 40 | 77.23 | 35.2 | 3089.2 | 1408 | Apollo 1/4" canopy = 35 lbs (from CAD)
Canopy Fuselage Frame | 8.66 | 78.63 | 29.15 | 680.9358 | 252.439
Canopy Hinges & Hardware | 5 | 47.65 | 25 | 238.25 | 125
Stainless Firewall Sheet & Fiberfrax | 7.5 | 129.39 | 18.54 | 970.425 | 139.05 | 8.7 sq. ft. X .016 thk stainless = 5.7 lbs
Upper & Lower Cowl + Cheeks | 20 | 145 | 16.12 | 2900 | 322.4 | From CAD
Wing Structure (total for both) | 162 | 133.9179 | 10.1389 | 21694.7 | 1642.5 |  | 13.51%
Main Spar (one side) | 25 | 129.03 | 9.91 | 3225.75 | 247.75 | Cozy = 53.8, Eracer = 52, Velocity = 60.4
Wing Ribs, Skins & Structure (one side) | 50 | 133.64 | 10.33 | 6682 | 516.5
Aileron & Mass Balance (one side) | 6 | 156.6 | 9.5 | 939.6 | 57 | Cozy = 5.5 lbs, Velocity = 5.1 lbs
Canard | 32.8 | 25.0966 | 19.0976 | 823.168 | 626.4 |  | 2.736%
Spar, Core & Skin Structure | 28 | 24.4 | 19.2 | 683.2 | 537.6 | Cozy = 24.8 lbs, Eracer = 27 lbs
Elevators & Mass Balance | 4.8 | 29.16 | 18.5 | 139.968 | 88.8 | Cozy = 4.8 lbs
Verticals (total for both) | 22 | 178.4082 | 31.45 | 3924.98 | 691.9 |  | 1.835%
Winglet Spar (one side) | 3 | 171.55 | 27.65 | 514.65 | 82.95 | Cozy winglet = 5.8 lbs, Eracer = 6 lbs Cozy attachment plies = 4 lbs?
Foam Core, Skin & Blend Area (one side) | 5 | 177.68 | 31.6 | 888.4 | 158
Rudder & Mass Balance (one side) | 3 | 186.48 | 35 | 559.44 | 105 | Estimate
Flight Control System | 36 | 79.9151 | 11.1396 | 2876.942 | 401.026 |  | 3.002%
Aileron Control Run | 8.8 | 102 | 10.95 | 897.6 | 96.36
Elevator Control Run | 4.2 | 41.8 | 14.91 | 175.56 | 62.622
Rudder Control Run | 5 | 131.4 | 14.65 | 657 | 73.25
Control Sticks & Mixers | 2.8 | 68.55 | 14.4 | 191.94 | 40.32
Rudder Pedals & Torque Tubes | 7.2 | 38.86 | 12.67 | 279.792 | 91.224 | From CAD (heavy Budgie = 13.5 lbs)
Drag Brake Structure & Actuator | 6.5 | 87.7 | 2.5 | 570.05 | 16.25 | Electrak S12-17A8-04 = 1.35 lbs
Trim System | 1.5 | 70 | 14 | 105 | 21
Nose Gear (retracted) | 30 | 23.7967 | 6.7863 | 713.9 | 203.59 |  | 2.502%
Gear Leg & Door | 6 | 16 | 2.4 | 96 | 14.4 | Approx per CAD
Pivot Trunnion & Skid Plate | 2 | 2.8 | 4.28 | 5.6 | 8.56 | Approx per CAD
Fork, Shimmy Damper & MKNG2 | 3.5 | 32.8 | 2.36 | 114.8 | 8.26
Actuation System (electric) | 10 | 16.6 | 12.8 | 166 | 128 | Custom Products is lightest
Wheel, Tire, Axle | 8.5 | 39 | 5.22 | 331.5 | 44.37 | NWA-1230 4" wheel & 10 x 3.5 x 4 tire
Main Gear (total for both) | 99.62 | 108.0148 | -8.7637 | 10760.438 | -873.0376 |  | 8.308%
Gear Leg (one side) | 17.4 | 110.51 | -3.5 | 1922.874 | -60.9 | Weights per CAD; Cozy = 18.5 lbs one side
Wheel + Tire + Brake (one side) | 14.5 | 112 | -22 | 1624 | -319 | Cleveland 5.00-5 wheel and 5.00-5 tire
Axle + Spacers + Fasteners (one side) | 2.2 | 112 | -22 | 246.4 | -48.4 | Weights per CAD
Wheelpant (one side) | 2.96 | 114.5 | -20.03 | 338.92 | -59.2888 | Weights per CAD
Main Attach Fitting & Bolts (one side) | 9.75 | 109.9 | 3.72 | 1071.525 | 36.27 | Weights per CAD
Brake Lines & Hyd. Fluid (one side) | 2 | 72 | 1 | 144 | 2 | WAG
Master Cylinders (one side) | 1 | 32.5 | 12.8 | 32.5 | 12.8 | Cleveland or Matco
Engine Installation | 347.25 | 148.0583 | 20.7949 | 51413.23 | 7221.022 |  | 28.96%
Engine with Starter & Alt. (dry weight) | 280 | 148.15 | 21.27 | 41482 | 5955.6 | Lyc. O-360-A1A with lightweight starter & alt.
Propeller, 2 blade | 12 | 170 | 22.71 | 2040 | 272.52 | About 6 lbs per blade
Crush Plate & Spinner | 3.6 | 172 | 22.76 | 619.2 | 81.936 | Crush plate = 1.15 lbs, Spinner = 2.45 lbs
Prop Extension & Bolts | 7 | 165.16 | 22.58 | 1156.12 | 158.06 | Saber 6" with bolts = 7 lbs
Engine Mount & Isolators | 17 | 136.59 | 21.15 | 2322.03 | 359.55 | From CAD
Baffles & Fasteners | 4.5 | 149.9 | 23 | 674.55 | 103.5 | From CAD
Air Intake & Filter | 2.5 | 142.44 | 4.95 | 356.1 | 12.375 | From CAD
Exhaust System & Heat Muff | 10 | 151.95 | 13.53 | 1519.5 | 135.3 | From CAD; Similar Budgie exhaust = 10 lbs
Oil Cooler Installation | 5 | 134.6 | 14.44 | 673 | 72.2 | SW-10611R = 4.0 lbs + 1.0 lb for brackets/exit duct
Throttle & Engine Control Cables | 5.5 | 100 | 12 | 550 | 66 | Rough Estimate
Vacuum Pump Pad Cover | 0.15 | 138.2 | 26.54 | 20.73 | 3.981 | Vac pump not required; aircraft is all electric
Fuel System | 30.7 | 104.5249 | 10.0593 | 3208.914 | 308.82 |  | 2.56%
Left Fuel Tank Sealant | 2.5 | 109.59 | 9.29 | 273.975 | 23.225 | Weight/CG from CAD
Right Fuel Tank Sealant | 2.5 | 109.59 | 9.29 | 273.975 | 23.225 | Weight/CG from CAD
Fuselage Tank | 8.8 | 99.28 | 18.9 | 873.664 | 166.32 | Rough estimate from CAD
Gascolator, Drains, Valves | 3 | 104 | 5 | 312 | 15 | CG is WAG
Supply/Return Lines & Fittings | 5 | 104 | 5 | 520 | 25 | CG is WAG
Gas Caps & Fill Tubes (qty = 2 each) | 1.5 | 123.8 | 12.7 | 185.7 | 19.05 | Weight/CG from CAD
Fuel Level Senders (qty = 3) | 2.4 | 104 | 5 | 249.6 | 12 | CG is WAG
Electric Fuel Pumps (total = 4) | 4 | 104 | 5 | 416 | 20 | CG is WAG
Fuel Filter | 1 | 104 | 5 | 104 | 5 | CG is WAG
Instrument Panel | 42.86 | 56.4087 | 25.1954 | 2417.6768 | 1079.8732 |  | 3.575%
Panel Assy & Radio Stack Structure | 5.86 | 57.88 | 24.62 | 339.1768 | 144.2732 | From CAD
MFD or Six Primary Flight Instruments | 9 | 56.5 | 24.8 | 508.5 | 223.2 | 1.5 lbs average for 3" instruments
Engine Instruments & Fuel Gauges | 6 | 57 | 25.2 | 342 | 151.2 | Estimate for eight 2" instruments
Other Instruments | 4 | 57 | 25.2 | 228 | 100.8 | Glideslope, clock, G-meter, etc
Audio Panel & Intercom | 2 | 55 | 28.6 | 110 | 57.2 | Estimate
Nav/Com Radios & Transponder | 11 | 55 | 25.2 | 605 | 277.2 | Two radios at 4 lbs each, Xpndr = mode C
GPS & Multi Function Display | 5 | 57 | 25.2 | 285 | 126 | Apollo MX20 = 3.1 lbs, plus GPS unit
Autopilot (not installed) | 0 | 0 | 0 | 0 | 0 | About 6 lbs each for roll, pitch, yaw
Optional Avionics? | 0 | 0 | 0 | 0 | 0 | Stormscope = 4 lbs
Electrical System | 72.5 | 33.2259 | 15.049 | 2408.875 | 1091.05 |  | 6.047%
Main Battery & Box | 25.5 | 8.75 | 11.7 | 223.125 | 298.35 | Odyssey PC925 = 24 lbs
Backup Battery & Box | 16 | 8.75 | 11.7 | 140 | 187.2 | Odyssey PC680 (used as permanent ballast)
Junction Box or Bus | 3 | 40 | 20 | 120 | 60
Breaker Panel & Switches | 3 | 58.5 | 25 | 175.5 | 75
Cables & Wire Harness | 10 | 58.5 | 15 | 585 | 150
Lights, Interior | 1.5 | 58.5 | 25 | 87.75 | 37.5
Lights, Nav & Strobe | 3 | 160 | 20 | 480 | 60 | CG is WAG
Lights, Landing | 2 | -2.5 | 7 | -5 | 14
Antennas & Coax | 3.5 | 40 | 20 | 140 | 70
Emergency Locator Transmitter | 3 | 127.5 | 33 | 382.5 | 99 | Average weight = 3 lbs
Theft Deterrent System | 2 | 40 | 20 | 80 | 40
ECS & Anti-Ice | 9 | 45.6667 | 12.6667 | 411 | 114 |  | 0.7506%
Cabin Heater Instl | 3.5 | 36 | 12 | 126 | 42 | 2 small electric heaters?
Ducts, Scoops, Vents, Outlets | 3.5 | 57.5 | 13.5 | 201.25 | 47.25
Heater & Vent Controls | 1.5 | 57.5 | 13.5 | 86.25 | 20.25
Pitot Tube Heater | 0.5 | -5 | 9 | -2.5 | 4.5
Interior & Finish | 56.4 | 88.9582 | 12.204 | 5017.244 | 688.306 |  | 4.704%
Pilot Seat & Headrest | 9 | 81.66 | 11.75 | 734.94 | 105.75
Passenger Seat & Headrest | 9 | 81.66 | 11.75 | 734.94 | 105.75
Seatbelts (both) | 3 | 82.66 | 11.75 | 247.98 | 35.25
Floor Covering | 3 | 52 | 1 | 156 | 3
Side Panels & Trim | 3 | 72 | 7 | 216 | 21
Arm Rests & Center Console | 2.7 | 72 | 14.5 | 194.4 | 39.15
Glareshield | 2.7 | 59.92 | 29.78 | 161.784 | 80.406
Baggage Compartment | 4 | 117.8 | 14.5 | 471.2 | 58
Exterior Paint | 20 | 105 | 12 | 2100 | 240
Miscellaneous | 40.6 | 96.8941 | 10.766 | 3933.9 | 437.1 |  | 3.386%
Engine Oil | 15 | 143.5 | 14 | 2152.5 | 210 | 8 quarts
Unusable Fuel (wing tanks) | 12 | 109.5 | 9.3 | 1314 | 111.6 | 1 gallon per tank x 6 lbs/gal
Fire Extinguisher | 4 | 80 | 13.5 | 320 | 54 | Portable Halon type
Tool Kit | 7 | 20.5 | 6 | 143.5 | 42 | Also used as ballast
Permanent Ballast | 2.6 | 1.5 | 7.5 | 3.9 | 19.5 | Install permanent ballast as required
EMPTY WEIGHT TOTALS: | 1199.03 | 107.0194 | 14.6322 | 128319.4266 | 17544.4396 |  | 100%
GROSS WEIGHT CG CALCS: | WEIGHT | CG Sta | WL Sta | X-Moment | Z-Moment | COMMENTS
| (lbs) | (X-in) | (Z-in) | (in-lbs) | (in-lbs)
Aircraft Empty Weight | 1199.03 | 107.0194 | 14.6322 | 128319.4266 | 17544.4396 | Copied from Empty Weight Totals
Fuel - Wing Tanks | 228 | 109.5 | 9.3 | 24966 | 2120.4 | 38 gallons usable x 6 lbs/gal
Fuel - Fuselage Tank | 42 | 99.25 | 19 | 4168.5 | 798 | 7 gallons usable x 6 lbs/gal
Pilot & Passenger | 380 | 76.9 | 14 | 29222 | 5320 | CG station for 75th percentile size pilots
Aft Baggage Area | 50 | 117.8 | 20 | 5890 | 1000
GROSS WEIGHT TOTALS: | 1899.03 | 101.4023 | 14.1034 | 192565.9266 | 26782.8396
AFT CG CALCS: | WEIGHT | CG Sta | WL Sta | X-Moment | Z-Moment | COMMENTS
| (lbs) | (X-in) | (Z-in) | (in-lbs) | (in-lbs)
Aircraft Empty Weight | 1199.03 | 107.0194 | 14.6322 | 128319.4266 | 17544.4396 | Copied from Empty Weight Totals
Fuel - Wing Tanks | 228 | 109.5 | 9.3 | 24966 | 2120.4 | 38 gallons usable x 6 lbs/gal
Fuel - Fuselage Tank | 42 | 99.25 | 19 | 4168.5 | 798 | 7 gallons usable x 6 lbs/gal
Pilot & Passenger | 140 | 77.6 | 14 | 10864 | 1960 | CG station for a smaller pilot
Aft Baggage Area | 50 | 117.8 | 20 | 5890 | 1000
AFT CG TOTALS: | 1659.03 | 105.0059 | 14.1184 | 174207.9266 | 23422.8396
FORWARD CG CALCS: | WEIGHT | CG Sta | WL Sta | X-Moment | Z-Moment | COMMENTS
| (lbs) | (X-in) | (Z-in) | (in-lbs) | (in-lbs)
Aircraft Empty Weight | 1199.03 | 107.0194 | 14.6322 | 128319.4266 | 17544.4396 | Copied from Empty Weight Totals
Fuel - Wing Tanks | 0 | 109.5 | 9.3 | 0 | 0 | 0 gallons - fuel emergency
Fuel - Fuselage Tank | 0 | 99.25 | 19 | 0 | 0 | 0 gallons - fuel starvation!
Pilot & Passenger | 430 | 76.6 | 14 | 32938 | 6020 | CG station for 90th percentile size pilots
Aft Baggage Area | 0 | 117.8 | 20 | 0 | 0
FORWARD CG TOTALS: | 1629.03 | 98.9898 | 14.4653 | 161257.4266 | 23564.4396
Aircraft |  | CG Range |  | Neutral Point Estimate
Apollo |  | 99.0 to 105.0 |  | 108.5
Long EZ |  | 97.0 to 103.0 |  | 106.5
Cozy Mk IV |  | 97.5 to 102.1 |  | 105.4
E-Racer |  | 97.0 to 103.0 |  | 107

## Pilot CG
Pilot CG in the Seated Position per the Apollo Seat Layout |  |  |  |  | Weight = | 200
User enters values in blue text, all other values are calculated | [5 empty] | pounds
DESCRIPTION | WEIGHT | CG Sta | WL Sta | X-Moment | Z-Moment | Percent
| (lbs) | (X-in) | (Z-in) | (in-lbs) | (in-lbs) | Body Mass
Rollup CG of Seated Pilot | 200 | 76.5814 | 17.3936 | 15316.286 | 3478.724 | 100%
Head & Neck | 15.6 | 89.35 | 34.4 | 1393.86 | 536.64 | 7.8%
Trunk (includes pelvis) | 100.2 | 82.5 | 18 | 8266.5 | 1803.6 | 50.1%
Upper Legs (thigh) | 39.9 | 68.95 | 12.9 | 2751.105 | 514.71 | 19.95%
Lower Legs (calf) | 18.6 | 55.4 | 10.22 | 1030.44 | 190.092 | 9.3%
Feet | 5.8 | 44.5 | 6.54 | 258.1 | 37.932 | 2.9%
Upper Arms | 11 | 86.15 | 21.9 | 947.65 | 240.9 | 5.5%
Lower Arms | 6.4 | 77.54 | 17.25 | 496.256 | 110.4 | 3.2%
Hands | 2.5 | 68.95 | 17.78 | 172.375 | 44.45 | 1.25%
Notes:
1) The "percent body mass" is the average value for a standard human; from two sources that were very close in agreement.
2) For a fixed seating position, the CG will vary for different pilot sizes due to length variations of the arms, legs and torso.