## Bolt Bearing Failure Modes
Version 1.0
BOLT BEARING FAILURE MODES
User enters all values in blue text; values in green text are calculated.
For educational purposes only. Do not use for structural applications of any kind.
Simplified analysis does not include safety factors.
Consult a qualified structural analyst for real-world applications.
www.apollocanard.com
Lug Material
2024-T3 Plate
|  | d |  | Tc |  | w |  | e
|  | Bolt Diameter |  | Lug Thickness |  | Lug Width |  | Edge Distance
|  | 0.375 |  | 0.25 |  | 1.5 |  | 0.75
|  | in |  | in |  | in |  | in
|  | Bearing |  | sigma Tension |  | sigma Tension |  | sigma Shear
|  | Allowable |  | Longitudinal |  | Transverse
|  | 97000 |  | 64000 |  | 64000 |  | 38000
|  | psi |  | psi |  | psi |  | psi
| F force |  | F force |  | F force |  | F force |  | F force
| at Failure |  | at Failure |  | at Failure |  | at Failure |  | at Failure
| 9093.75 |  | 18000 |  | 9000 |  | 14250 |  | 16125
| lbs |  | lbs |  | lbs |  | lbs |  | lbs
| LOCAL |  | NET |  | WEDGE |  | SHEAR-OUT |  | TENSION
| BEARING |  | TENSION |  | TYPE |  |  |  | with
[5 empty] | SPLITTING |  |  |  | SHEAR-OUT
d
w
e