## FORWARD
Version 1.0
The first page has FORWARD decelerations and the second page has VERTICAL decelerations
Blue Text = User Variables | [8 empty] | www.apollocanard.com
[9 empty] | Deceleration Load Factors - FORWARD G's | [7 empty] | Deceleration Distance in Feet
| 72 | 0.55556 | 1.25 | 2.2222 | 3.4722 | 5 | 6.8056 | 8.8889 | 11.25 | 13.8889 | 16.8056 | 20 | 23.4722 | 27.2222 | 31.25 | 35.5556 |  | 6
| 66 | 0.60606 | 1.3636 | 2.4242 | 3.7879 | 5.4545 | 7.4242 | 9.697 | 12.2727 | 15.1515 | 18.3333 | 21.8182 | 25.6061 | 29.697 | 34.0909 | 38.7879 |  | 5.5
| 60 | 0.66667 | 1.5 | 2.6667 | 4.1667 | 6 | 8.1667 | 10.6667 | 13.5 | 16.6667 | 20.1667 | 24 | 28.1667 | 32.6667 | 37.5 | 42.6667 |  | 5
| 54 | 0.74074 | 1.6667 | 2.963 | 4.6296 | 6.6667 | 9.0741 | 11.8519 | 15 | 18.5185 | 22.4074 | 26.6667 | 31.2963 | 36.2963 | 41.6667 | 47.4074 |  | 4.5
| 48 | 0.83333 | 1.875 | 3.3333 | 5.2083 | 7.5 | 10.2083 | 13.3333 | 16.875 | 20.8333 | 25.2083 | 30 | 35.2083 | 40.8333 | 46.875 | 53.3333 |  | 4
Deceleration Distance in Inches | 42 | 0.95238 | 2.1429 | 3.8095 | 5.9524 | 8.5714 | 11.6667 | 15.2381 | 19.2857 | 23.8095 | 28.8095 | 34.2857 | 40.2381 | 46.6667 | 53.5714 | 60.9524 |  | 3.5
| 36 | 1.1111 | 2.5 | 4.4444 | 6.9444 | 10 | 13.6111 | 17.7778 | 22.5 | 27.7778 | 33.6111 | 40 | 46.9444 | 54.4444 | 62.5 | 71.1111 |  | 3
| 30 | 1.3333 | 3 | 5.3333 | 8.3333 | 12 | 16.3333 | 21.3333 | 27 | 33.3333 | 40.3333 | 48 | 56.3333 | 65.3333 | 75 | 85.3333 |  | 2.5
| 24 | 1.6667 | 3.75 | 6.6667 | 10.4167 | 15 | 20.4167 | 26.6667 | 33.75 | 41.6667 | 50.4167 | 60 | 70.4167 | 81.6667 | 93.75 | 106.6667 |  | 2
| 18 | 2.2222 | 5 | 8.8889 | 13.8889 | 20 | 27.2222 | 35.5556 | 45 | 55.5556 | 67.2222 | 80 | 93.8889 | 108.8889 | 125 | 142.2222 |  | 1.5
| 12 | 3.3333 | 7.5 | 13.3333 | 20.8333 | 30 | 40.8333 | 53.3333 | 67.5 | 83.3333 | 100.8333 | 120 | 140.8333 | 163.3333 | 187.5 | 213.3333 |  | 1
| 9 | 4.4444 | 10 | 17.7778 | 27.7778 | 40 | 54.4444 | 71.1111 | 90 | 111.1111 | 134.4444 | 160 | 187.7778 | 217.7778 | 250 | 284.4444 |  | 0.75
| 6 | 6.6667 | 15 | 26.6667 | 41.6667 | 60 | 81.6667 | 106.6667 | 135 | 166.6667 | 201.6667 | 240 | 281.6667 | 326.6667 | 375 | 426.6667 |  | 0.5
| 3 | 13.3333 | 30 | 53.3333 | 83.3333 | 120 | 163.3333 | 213.3333 | 270 | 333.3333 | 403.3333 | 480 | 563.3333 | 653.3333 | 750 | 853.3333 |  | 0.25
| 0 | 10 | 15 | 20 | 25 | 30 | 35 | 40 | 45 | 50 | 55 | 60 | 65 | 70 | 75 | 80 | mph
Initial Velocity in MPH
Notes:
1. A properly restrained human body can tolerate up to 40 G's forward deceleration without permanent injury.
2. Assumes constant deceleration from initial velocity to zero velocity over distance shown.
3. Deceleration Load Factor = speed change in mph^2 / (30*distance in feet)

## VERTICAL
Version 1.0
The first page has FORWARD decelerations and the second page has VERTICAL decelerations
Blue Text = User Variables | [6 empty] | www.apollocanard.com
[7 empty] | Deceleration Load Factors - VERTICAL G's | [6 empty] | Deceleration Distance in Feet
| 20 | 0.23244 | 0.92975 | 2.0919 | 3.719 | 5.811 | 8.3678 | 11.3895 | 14.876 | 18.8275 | 23.2438 | 28.125 | 33.4711 |  | 1.6667
| 18 | 0.25826 | 1.0331 | 2.3244 | 4.1322 | 6.4566 | 9.2975 | 12.655 | 16.5289 | 20.9194 | 25.8264 | 31.25 | 37.1901 |  | 1.5
| 16 | 0.29055 | 1.1622 | 2.6149 | 4.6488 | 7.2637 | 10.4597 | 14.2368 | 18.595 | 23.5343 | 29.0548 | 35.1562 | 41.8388 |  | 1.3333
| 14 | 0.33205 | 1.3282 | 2.9885 | 5.3129 | 8.3014 | 11.954 | 16.2707 | 21.2515 | 26.8964 | 33.2054 | 40.1786 | 47.8158 |  | 1.1667
| 12 | 0.3874 | 1.5496 | 3.4866 | 6.1983 | 9.6849 | 13.9463 | 18.9824 | 24.7934 | 31.3791 | 38.7397 | 46.875 | 55.7851 |  | 1
Deceleration Distance in Inches | 10 | 0.46488 | 1.8595 | 4.1839 | 7.438 | 11.6219 | 16.7355 | 22.7789 | 29.7521 | 37.655 | 46.4876 | 56.25 | 66.9421 |  | 0.83333
| 8 | 0.5811 | 2.3244 | 5.2299 | 9.2975 | 14.5274 | 20.9194 | 28.4737 | 37.1901 | 47.0687 | 58.1095 | 70.3125 | 83.6777 |  | 0.66667
| 6 | 0.77479 | 3.0992 | 6.9731 | 12.3967 | 19.3698 | 27.8926 | 37.9649 | 49.5868 | 62.7583 | 77.4793 | 93.75 | 111.5702 |  | 0.5
| 5 | 0.92975 | 3.719 | 8.3678 | 14.876 | 23.2438 | 33.4711 | 45.5579 | 59.5041 | 75.3099 | 92.9752 | 112.5 | 133.8843 |  | 0.41667
| 4 | 1.1622 | 4.6488 | 10.4597 | 18.595 | 29.0548 | 41.8388 | 56.9473 | 74.3802 | 94.1374 | 116.219 | 140.625 | 167.3554 |  | 0.33333
| 3 | 1.5496 | 6.1983 | 13.9463 | 24.7934 | 38.7397 | 55.7851 | 75.9298 | 99.1736 | 125.5165 | 154.9587 | 187.5 | 223.1405 |  | 0.25
| 2 | 2.3244 | 9.2975 | 20.9194 | 37.1901 | 58.1095 | 83.6777 | 113.8946 | 148.7603 | 188.2748 | 232.438 | 281.25 | 334.7107 |  | 0.16667
| 1 | 4.6488 | 18.595 | 41.8388 | 74.3802 | 116.219 | 167.3554 | 227.7893 | 297.5207 | 376.5496 | 464.876 | 562.5 | 669.4215 |  | 0.083333
| 0 | 5 | 10 | 15 | 20 | 25 | 30 | 35 | 40 | 45 | 50 | 55 | 60 | fps
Descent Rate in Feet per Second
(equivalent descent rates below)
| Feet per Minute = | 300 | 600 | 900 | 1200 | 1500 | 1800 | 2100 | 2400 | 2700 | 3000 | 3300 | 3600 | fpm
| Miles per Hour = | 3.4091 | 6.8182 | 10.2273 | 13.6364 | 17.0455 | 20.4545 | 23.8636 | 27.2727 | 30.6818 | 34.0909 | 37.5 | 40.9091 | mph
Notes:
1. The human spine can tolerate up to 25 G's vertical deceleration without permanent injury.
2. Assumes constant deceleration from specified descent rate to zero over distance shown.
3. Deceleration Load Factor = speed change in mph^2 / (30*distance in feet)